## Answer Report
Microsoft Excel 8.0e Answer Report
Worksheet: [steel.xls]Sheet1
Report Created: 6/14/99 11:33:00 AM
Target Cell (Max)
| Cell | Name | Original Value | Final Value
| $I$6 | rate at which the cast product comes off the caster (tons/hr.) Value | 0 | 49.0752
Adjustable Cells
| Cell | Name | Original Value | Final Value
| $I$7 | thickness of cast product (ins.) Value | 1 | 10
| $I$8 | width of cast product (ins.) Value | 0 | 20
| $I$9 | length of cast product at the time it solidifies (ft.) Value | 0 | 60
Constraints
| Cell | Name | Cell Value | Formula | Status | Slack
| $C$26 | Aspect ratio <= Max Aspect Ratio | 2 | $C$26<=$D$26 | Binding | 0
| $C$30 | THICK >= MINTHICK | 10 | $C$30>=$D$30 | Not Binding | 3
| $C$34 | Area >= MINAREA | 200 | $C$34>=$D$34 | Binding | 0
| $C$41 | LEN <= LENMAX | 60 | $C$41<=$D$41 | Binding | 0
| $C$37 | Area <= MAXAREA | 200 | $C$37<=$D$37 | Not Binding | 50

## Solver setup
Steel Casting Problem
Variables |  |  | Description | Value
TPH | rate at which the cast product comes off the caster (tons/hr.) |  |  | 0
THICK | thickness of cast product (ins.) |  |  | 1
WID | width of cast product (ins.) |  |  | 0
LEN | length of cast product at the time it solidifies (ft.) |  |  | 0
MAXASPR | maximum aspect ratio : WIDTH/THICK |  |  | 2
MINTHICK | minimum thickness of cast product (ins.) |  |  | 7
LENMAX | maximum length before cast product must be solidified (ft.) |  |  | 60
MINAREA | minimum cross-section area of cast product (in^2) |  |  | 200
MAXAREA | maximum cross-section area of cast product (in^2) |  |  | 250
k | solidification factor (0.85-1.15) |  |  | 1
rho | density of steel |  |  | 0.284
Maximize output in tons/hour
TPH = (1.44*rho*k^2)*LEN*WID/THICK
given the following constraints
Aspect ratio <= Max Aspect Ratio
| 0 | 2
THICK >= MINTHICK
| 1 | 7
Area >= MINAREA
| 0 | 200
Area <= MAXAREA
| 0 | 250
LEN <= LENMAX
| 0 | 60

## Chart
WID | T=0.5*WID | T=200/W | T=250/W | T=MinThick
10 | 5 | 20 | 25 | 7 | MinThick: | 7
11 | 5.5 | 18.1818 | 22.7273 | 7
12 | 6 | 16.6667 | 20.8333 | 7
13 | 6.5 | 15.3846 | 19.2308 | 7
14 | 7 | 14.2857 | 17.8571 | 7
15 | 7.5 | 13.3333 | 16.6667 | 7
16 | 8 | 12.5 | 15.625 | 7
17 | 8.5 | 11.7647 | 14.7059 | 7
18 | 9 | 11.1111 | 13.8889 | 7
19 | 9.5 | 10.5263 | 13.1579 | 7
20 | 10 | 10 | 12.5 | 7
21 | 10.5 | 9.5238 | 11.9048 | 7
22 | 11 | 9.0909 | 11.3636 | 7
23 | 11.5 | 8.6957 | 10.8696 | 7
24 | 12 | 8.3333 | 10.4167 | 7
25 | 12.5 | 8 | 10 | 7
26 | 13 | 7.6923 | 9.6154 | 7
27 | 13.5 | 7.4074 | 9.2593 | 7
28 | 14 | 7.1429 | 8.9286 | 7
29 | 14.5 | 6.8966 | 8.6207 | 7
30 | 15 | 6.6667 | 8.3333 | 7
31 | 15.5 | 6.4516 | 8.0645 | 7
32 | 16 | 6.25 | 7.8125 | 7
33 | 16.5 | 6.0606 | 7.5758 | 7
34 | 17 | 5.8824 | 7.3529 | 7
35 | 17.5 | 5.7143 | 7.1429 | 7